## List1
Equilibrium liquid - vapor at normal pressure
benzene - toluene
x - molar fraction of benzene in liquid phase
w - mass fraction of benzene in liquid phase
y - molar fraction of benzene in vapor phase
u - mass fraction of benzene in vapor phase
t(x) - temperature for composition in molar fractions °C
t(w) - temperature for composition in mass fractions °C
x, w | y | t(x) | u | t(w)
0 | 0 | 110.61 | 0 | 110.61
0.01 | 0.0228 | 110.15 | 0.0228 | 110.07
0.03 | 0.0669 | 109.25 | 0.067 | 109.02
0.05 | 0.1091 | 108.36 | 0.1092 | 108
0.1 | 0.2066 | 106.23 | 0.207 | 105.58
0.15 | 0.2942 | 104.2 | 0.2949 | 103.33
0.2 | 0.3731 | 102.27 | 0.374 | 101.24
0.25 | 0.4443 | 100.42 | 0.4455 | 99.28
0.3 | 0.5088 | 98.66 | 0.5101 | 97.44
0.35 | 0.5673 | 96.97 | 0.5687 | 95.72
0.4 | 0.6205 | 95.35 | 0.6219 | 94.09
0.45 | 0.669 | 93.79 | 0.6704 | 92.56
0.5 | 0.7134 | 92.3 | 0.7146 | 91.11
0.55 | 0.7539 | 90.86 | 0.755 | 89.74
0.6 | 0.7911 | 89.48 | 0.792 | 88.45
0.65 | 0.8252 | 88.16 | 0.826 | 87.22
0.7 | 0.8566 | 86.88 | 0.8572 | 86.05
0.75 | 0.8855 | 85.64 | 0.8859 | 84.93
0.8 | 0.9122 | 84.46 | 0.9124 | 83.88
0.85 | 0.9367 | 83.31 | 0.9369 | 82.87
0.9 | 0.9595 | 82.2 | 0.9595 | 81.9
0.95 | 0.9805 | 81.13 | 0.9805 | 80.98
0.97 | 0.9885 | 80.72 | 0.9885 | 80.62
0.99 | 0.9962 | 80.31 | 0.9962 | 80.27
1 | 1 | 80.1 | 1 | 80.1