## List1
Equilibrium liquid - vapor at normal pressure
ethanol - water
x - molar fraction of ethanol in liquid phase
w - mass fraction of ethanol in liquid phase
y - molar fraction of ethanol in vapor phase
u - mass fraction of ethanol in vapor phase
t(x) - temperature for composition in molar fractions °C
t(w) - temperature for composition in mass fractions °C
x, w | y | t(x) | u | t(w)
0 | 0 | 100 | 0 | 100
0.01 | 0.1191 | 96.8 | 0.1243 | 98.6
0.03 | 0.2616 | 92.5 | 0.2896 | 96.2
0.05 | 0.3425 | 89.8 | 0.394 | 94.3
0.1 | 0.4451 | 86.1 | 0.5386 | 90.8
0.15 | 0.4961 | 84.3 | 0.6128 | 88.4
0.2 | 0.5292 | 83.1 | 0.6579 | 86.7
0.25 | 0.5546 | 82.3 | 0.6887 | 85.4
0.3 | 0.5765 | 81.6 | 0.7114 | 84.5
0.35 | 0.5969 | 81.1 | 0.7295 | 83.7
0.4 | 0.6167 | 80.6 | 0.7448 | 83
0.45 | 0.6368 | 80.1 | 0.7584 | 82.4
0.5 | 0.6575 | 79.7 | 0.7711 | 81.9
0.55 | 0.6793 | 79.3 | 0.7836 | 81.3
0.6 | 0.7027 | 79 | 0.7964 | 80.8
0.65 | 0.7278 | 78.7 | 0.8099 | 80.4
0.7 | 0.7552 | 78.5 | 0.8247 | 79.9
0.75 | 0.7853 | 78.3 | 0.8414 | 79.4
0.8 | 0.8186 | 78.2 | 0.8609 | 79
0.85 | 0.8559 | 78.1 | 0.8841 | 78.5
0.9 | 0.8978 | 78.1 | 0.913 | 78.2
0.95 | 0.9454 | 78.1 | 0.9501 | 78.1
0.97 | 0.9663 | 78.2 | 0.9682 | 78.1
0.99 | 0.9885 | 78.3 | 0.9887 | 78.2
1 | 1 | 78,3 | 1 | 78,3
azeotrope: x = 0.904, w = 0.960, t(x) = t(w) = 78.17