## List1
Equilibrium liquid - vapor at normal pressure
ethanol - n-butanol
x - molar fraction of ethanol in liquid phase
w - mass fraction of ethanol in liquid phase
y - molar fraction of ethanol in vapor phase
u - mass fraction of ethanol in vapor phase
t(x) - temperature for composition in molar fractions °C
t(w) - temperature for composition in mass fractions °C
x, w | y | t(x) | u | t(w)
0 | 0 | 117.45 | 0 | 117.45
0.01 | 0.042 | 116.55 | 0.0421 | 116.02
0.03 | 0.119 | 114.82 | 0.1196 | 113.39
0.05 | 0.1879 | 113.18 | 0.1891 | 111.03
0.1 | 0.3311 | 109.46 | 0.3337 | 106.08
0.15 | 0.4429 | 106.18 | 0.4459 | 102.12
0.2 | 0.5319 | 103.26 | 0.5348 | 98.87
0.25 | 0.6042 | 100.64 | 0.6065 | 96.16
0.3 | 0.6637 | 98.27 | 0.6654 | 93.84
0.35 | 0.7135 | 96.12 | 0.7145 | 91.84
0.4 | 0.7556 | 94.15 | 0.7561 | 90.09
0.45 | 0.7917 | 92.33 | 0.7918 | 88.53
0.5 | 0.823 | 90.65 | 0.8227 | 87.14
0.55 | 0.8503 | 89.08 | 0.8499 | 85.89
0.6 | 0.8745 | 87.61 | 0.8739 | 84.76
0.65 | 0.8959 | 86.24 | 0.8954 | 83.72
0.7 | 0.9152 | 84.93 | 0.9147 | 82.77
0.75 | 0.9325 | 83.7 | 0.9321 | 81.89
0.8 | 0.9484 | 82.53 | 0.9481 | 81.07
0.85 | 0.9628 | 81.41 | 0.9626 | 80.31
0.9 | 0.9762 | 80.33 | 0.9761 | 79.6
0.95 | 0.9885 | 79.3 | 0.9885 | 78.93
0.97 | 0.9932 | 78.89 | 0.9932 | 78.67
0.99 | 0.9978 | 78.5 | 0.9978 | 78.42
1 | 1 | 78.3 | 1 | 78.3